## Sheet1
Nixie Clock REV A Bill of Materials
Id | Designator | Package | Quantity | Designation | Supplier | Supplier Part Num | Price | Extended Price | Total
1 | C201,C406,C409,C501,C601,C801,C901,C1101,C1201,C1204,C1301,C1304,C1307,C1401 | C_0402 | 14 | 0.1uF | Digi-Key | 587-1456-1-ND | 0.1 | 1.4 | 114.63
2 | C202,C410,C502,C602,C802,C902,C1102,C1202,C1205,C1302,C1305,C1308,C1402 | C_0402 | 13 | 10nF | Digi-Key | 490-4762-1-ND | 0.1 | 1.3
3 | C203,C411,C503,C603,C803,C903,C1103,C1203,C1206,C1303,C1306,C1309,C1403 | C_0402 | 13 | 1nF | Digi-Key | 311-1036-1-ND | 0.1 | 1.3
4 | C301 | C_0402 | 1 | 0.47uF | Digi-Key | 587-3810-1-ND | 0.21 | 0.21
5 | C302 | C_1206 | 1 | 4.7uF | Digi-Key | 587-3368-1-ND | 0.49 | 0.49
6 | C303 | C_0805 | 1 | 22uF | Digi-Key | 587-1958-1-ND | 0.45 | 0.45
7 | C304 | C_0402 | 1 | 15pF | Digi-Key | 311-1017-1-ND | 0.1 | 0.1
8 | C401,C402,C404 | C_0805 | 3 | 0.1uF | Digi-Key | 399-3486-1-ND | 0.29 | 0.87
9 | C403 | C_2220 | 1 | 1.5uF | Digi-Key | 565-4697-1-ND | 1.97 | 1.97
10 | C405 | C_1206 | 1 | 10uF | Digi-Key | 587-2484-1-ND | 0.35 | 0.35
11 | C407 | C_0805 | 1 | 4.7uF | Digi-Key | 587-1297-1-ND | 0.2 | 0.2
12 | C408 | C_0402 | 1 | 6.8nF | Digi-Key | 311-1726-1-ND | 0.1 | 0.1
13 | C504,C505 | C_0402 | 2 | 12pF | Digi-Key | 399-1013-1-ND | 0.1 | 0.2
14 | C701 | CP_Tantalum_Case-B_EIA-3528-21_Reflow | 1 | 100uF | Digi-Key | 478-8198-1-ND | 1.05 | 1.05
15 | C702 | C_0402 | 1 | 2.2uF | Digi-Key | 587-1453-1-ND | 0.19 | 0.19
16 | C703 | C_1206 | 1 | 2.2uF | Digi-Key | 490-1815-1-ND | 0.31 | 0.31
17 | C704,C705 | MAL219691214E3 | 2 | 15F | Digi-Key | 4706PHBK-ND | 9.38 | 18.76
18 | D201,D202,D401,D402,D403,D1204,D1205 | D_SOD-123F | 7 | SMD1200PL | Digi-Key | SMD1200PL-TPMSCT-ND | 0.49 | 3.43
19 | D203,D1206,D1501 | D_SOD-323 | 3 | 3.3V | Digi-Key | 1727-4152-1-ND | 0.39 | 1.17
20 | D1201 | LED_0603 | 1 | PGOOD | Digi-Key | 160-1446-1-ND | 0.29 | 0.29
21 | D1202 | LED_0603 | 1 | Error | Digi-Key | 160-1447-1-ND | 0.29 | 0.29
22 | D1203 | LED_0603 | 1 | Tick | Digi-Key | 160-1448-1-ND | 0.31 | 0.31
23 | D1207 | LED_0603 | 1 | Enable | Digi-Key | 160-1446-1-ND | 0.29 | 0.29
24 | F201 | R_1206 | 1 | 3A | Digi-Key | 507-1082-1-ND | 0.33 | 0.33
25 | J201 | BARREL_JACK | 1 | Power Input | Digi-Key | CP-002A-ND | 0.6 | 0.6
26 | J501 | Pin_Header_Angled_1x06_Pitch2.54mm | 1 | PicKit3_Header | On Hand |  |  | 0
27 | J1201 | Pin_Header_Straight_1x02_Pitch2.54mm | 1 | Display | On Hand |  |  | 0
28 | J1301 | Pin_Header_Straight_1x02_Pitch2.54mm | 1 | Seconds | On Hand |  |  | 0
29 | J1302 | Pin_Header_Straight_1x02_Pitch2.54mm | 1 | Minutes | On Hand |  |  | 0
30 | J1303 | Pin_Header_Straight_1x02_Pitch2.54mm | 1 | Hours | On Hand |  |  | 0
31 | J1501 | Socket_Strip_Straight_1x11_Pitch2.54mm | 1 | Cathodes | On Hand |  |  | 0
32 | J1502 | Socket_Strip_Straight_1x06_Pitch2.54mm | 1 | Anodes | On Hand |  |  | 0
33 | J1503 | Socket_Strip_Straight_1x06_Pitch2.54mm | 1 | Aux | On Hand |  |  | 0
34 | JP1201 | Pin_Header_Straight_1x02_Pitch2.54mm | 1 | 12Hr | On Hand |  |  | 0
35 | JP1501 | Pin_Header_Straight_1x02_Pitch2.54mm | 1 | ForceConnSense | On Hand |  |  | 0
36 | L301 | IHLP-2525CZ-01 | 1 | 10uH | Digi-Key | 541-1013-1-ND | 2.73 | 2.73
37 | L401 | Wurth_7447709681 | 1 | 680uH | Digi-Key | 732-1700-1-ND | 2.41 | 2.41
38 | L1401 | R_0402 | 1 | BKP1005HS121-T | Digi-Key | 587-1921-1-ND | 0.1 | 0.1
39 | Q201 | SOIC-8_3.9x4.9mm_Pitch1.27mm | 1 | Si4946 | Digi-Key | SI4946BEY-T1-E3CT-ND | 1.19 | 1.19
40 | Q401 | SOT-223_3 | 1 | IRFL214 | Digi-Key | IRFL214PBFCT-ND | 1.07 | 1.07
41 | Q701 | SOT-23 | 1 | DMP3099L | Digi-Key | DMP3099L-7DICT-ND | 0.37 | 0.37
42 | Q901,Q902,Q903,Q904,Q905,Q906,Q907,Q908,Q909,Q910,Q911,Q1003,Q1004,Q1007,Q1008,Q1011,Q1012,Q1101,Q1102 | SOT-323_SC-70 | 19 | MMSTA42 | Digi-Key | MMSTA42TPMSCT-ND | 0.3 | 5.7
43 | Q1001,Q1002,Q1005,Q1006,Q1009,Q1010 | SOT-323_SC-70 | 6 | MMSTA92 | Digi-Key | MMSTA92-TPCT-ND | 0.42 | 2.52
44 | Q1201,Q1202,Q1203,Q1204 | SOT-323_SC-70 | 4 | DMG1012UW | Digi-Key | DMG1012UW-7DICT-ND | 0.37 | 1.48
| R1203,R1208,R1209,R1214 | R_0402 | 4 | 1k | Digi-Key | 311-1.0KJRCT-ND | 0.1 | 0.4
45 | R201,R1001,R1002,R1009,R1010,R1017,R1018,R1102,R1105 | R_0402 | 9 | 100k | Digi-Key | 311-100KLRCT-ND | 0.1 | 0.9
46 | R202,R207,R301,R304,R409,R502,R706,R707 | R_0402 | 8 | 1M | Digi-Key | 311-1.00MLRCT-ND | 0.1 | 0.8
47 | R203,R305 | R_0402 | 2 | 1.3M | Digi-Key | YAG3283CT-ND | 0.1 | 0.2
48 | R204,R208,R302,R402,R413,R602,R603,R604,R605,R606,R708,R710,R802,R803,R804,R805,R904,R1101,R1104,R1202,R1207,R1302,R1304,R1306,R1504 | R_0402 | 25 | 100 | Digi-Key | 311-100LRCT-ND | 0.1 | 2.5
49 | R205 | R_0402 | 1 | 4.64k | Digi-Key | 311-4.64KLRCT-ND | 0.1 | 0.1
50 | R206 | R_0402 | 1 | 25.5k | Digi-Key | YAG3076CT-ND | 0.1 | 0.1
51 | R303 | R_0402 | 1 | 2.2M | Digi-Key | YAG3292CT-ND | 0.1 | 0.1
52 | R306 | R_0402 | 1 | 115k | Digi-Key | YAG2956CT-ND | 0.1 | 0.1
53 | R401 | R_2512 | 1 | 27k | Digi-Key | A116066CT-ND | 0.67 | 0.67
54 | R403,R501,R601,R607,R608,R609,R610,R712,R801,R806,R807,R808,R903,R908,R1005,R1006,R1013,R1014,R1021,R1022,R1103,R1106,R1201,R1205,R1206,R1212,R1213,R1216,R1301,R1303,R1305,R1501 | R_0402 | 32 | 10k | Digi-Key | 311-10.0KLRCT-ND | 0.1 | 3.2
55 | R404 | R_0805 | 1 | 0.16 | Digi-Key | 311-.16SCT-ND | 0.42 | 0.42
56 | R405 | R_0603 | 1 | 1.5M | Digi-Key | 311-1.50MHRCT-ND | 0.1 | 0.1
57 | R406 | R_0402 | 1 | 14k | Digi-Key | 311-14.0KLRCT-ND | 0.1 | 0.1
58 | R407 | R_0603 | 1 | 27k | Digi-Key | 311-27.0KHRCT-ND | 0.1 | 0.1
59 | R408 | R_0402 | 1 | 22k | Digi-Key | 311-22.0KLRCT-ND | 0.1 | 0.1
60 | R410 | R_0402 | 1 | 1.6M | Digi-Key | YAG3284CT-ND | 0.1 | 0.1
61 | R411 | R_0402 | 1 | 330 | Digi-Key | 311-330LRCT-ND | 0.1 | 0.1
62 | R412 | R_0402 | 1 | 3.4k | Digi-Key | YAG3149CT-ND | 0.1 | 0.1
63 | R701 | R_0402 | 1 | 1.96M | Digi-Key | 541-1.96MLCT-ND | 0.1 | 0.1
64 | R702 | R_0402 | 1 | 255k | Digi-Key | YAG3074CT-ND | 0.1 | 0.1
65 | R703,R711 | R_0402 | 2 | 1.21M | Digi-Key | RMCF0402FT1M21CT-ND | 0.1 | 0.2
66 | R704 | R_0402 | 1 | 80.6k | Digi-Key | 311-80.6KLRCT-ND | 0.1 | 0.1
67 | R705 | R_0402 | 1 | 0 | Digi-Key | 311-0.0JRCT-ND | 0.1 | 0.1
68 | R709 | R_0402 | 1 | 3.83M | Digi-Key | 541-3.83MLCT-ND | 0.1 | 0.1
69 | R713 | R_0402 | 1 | 536k | Digi-Key | YAG3181CT-ND | 0.1 | 0.1
70 | R901,R902,R906,R907,R909,R910,R911,R912,R913,R914 | R_0402 | 10 | 20k | Digi-Key | 311-2.20KLRCT-ND | 0.1 | 1
71 | R905 | R_0402 | 1 | 33k | Digi-Key | YAG2970CT-ND | 0.1 | 0.1
72 | R1003,R1004,R1011,R1012,R1019,R1020 | R_0402 | 6 | 470k | Digi-Key | 311-470KLRCT-ND | 0.1 | 0.6
73 | R1007,R1008,R1015,R1016,R1023,R1024 | R_0805 | 6 | 18k | Digi-Key | 311-18KARCT-ND | 0.1 | 0.6
74 | R1204,R1210,R1211,R1215 | R_0402 | 4 | 10 | Digi-Key | 311-10.0LRCT-ND | 0.1 | 0.4
75 | R1502,R1503 | R_0805 | 2 | 200k | Digi-Key | 311-200KCRCT-ND | 0.1 | 0.2
76 | U201 | DFN-8-1EP_2x3mm_Pitch0.5mm | 1 | LTC4365IDDB | Digi-Key | LTC4365IDDB#TRMPBFCT-ND | 4.02 | 4.02
77 | U301 | DFN-10-1EP_3x3mm_Pitch0.5mm | 1 | LT3973-DD | Digi-Key | LT3973EDD#PBF-ND | 5.88 | 5.88
78 | U401 | DFN-10-1EP_3x3mm_Pitch0.5mm | 1 | LT3757 | Digi-Key | LT3757IDD#PBF-ND | 4.72 | 4.72
79 | U402 | SOT-23-6 | 1 | LT6700-1-S6 | Digi-Key | LT6700CS6-1#TRMPBFCT-ND | 3.07 | 3.07
80 | U501 | QFN-40-1EP_5x5mm_Pitch0.4mm | 1 | PIC16LF1519-I/MV | Digi-Key | PIC16LF1519-I/MV-ND | 1.95 | 1.95
81 | U601 | SOIC-24W_7.5x15.4mm_Pitch1.27mm | 1 | 74HC4514 | Digi-Key | 1727-6338-1-ND | 1.16 | 1.16
82 | U701 | QFN-16-1EP_3x3mm_Pitch0.5mm | 1 | LTC3226 | Digi-Key | LTC3226IUD#PBF-ND | 6.56 | 6.56
83 | U801 | SOIC-16_3.9x9.9mm_Pitch1.27mm | 1 | 74HC238 | Digi-Key | 74HC238D(BJ)CT-ND | 0.41 | 0.41
84 | U901 | SOT-23-5 | 1 | 74AUC1G17 | Digi-Key | 296-12654-1-ND | 0.48 | 0.48
85 | U1101 | SOT-23-6 | 1 | 74LVC2G17 | Digi-Key | 296-13012-1-ND | 0.54 | 0.54
86 | U1201,U1301,U1302,U1303 | SOT-143 | 4 | MAX6816 | Digi-Key | MAX6816EUS+TCT-ND | 3.41 | 13.64
87 | U1202 | SOT-363_SC-70-6 | 1 | SN74LVC1G11DCKR | Digi-Key | 296-18066-1-ND | 0.36 | 0.36
88 | U1401 | ECS-327KE | 1 | ECS-327KE | Digi-Key | XC1751CT-ND | 3.33 | 3.33
89 | Y501 | CX5032GB20000H0PESZZ | 1 | 20MHz | Digi-Key | 478-4363-1-ND | 1.09 | 1.09