## IN12_carrier_bom_PRELIM
Component | Description | Part | References | Value | Configuration | Footprint | Quantity Per PCB | Digi-Key PN
1 | Unpolarized capacitor | C_Custom | C1007 C1008 C1009 C1010 C1016 | 10nF |  | C_0603 | 5 | 1276-1009-1-ND
2 | Unpolarized capacitor | C_Custom | C707 C708 C709 C1001 C1002 C1003 C1004 C1005 C1006 C1011 C1012 C1013 C1014 C1015 C1017 | 0.1uF |  | C_0603 | 15 | 1276-CL10B104KB8NNNLCT-ND
3 |  | C_Custom | C304 C305 | 0.1uF | ETC | C_0603 | 2 | 1276-CL10B104KB8NNNLCT-ND
4 |  | C_Custom | C301 C302 C303 | 10uF | ETC | C_0603 | 3 | 1276-1871-1-ND
5 | Unpolarized capacitor | C_Custom | C701 C702 C703 C704 C705 C706 | 10uF |  | C_0603 | 6 | 1276-1871-1-ND
6 | Tricolor Black Surface LED, Common Anode Pin 1, PLCC-4 | ASMB-MTB0-0A3A2 | D701 D702 D703 D704 D705 D706 D707 D708 | ASMB-MTB0-0A3A2 |  | LED_Avago_PLCC4_3.2x2.8mm_CW | 8 | 516-3279-1-ND
7 | Light emitting diode | LED | D901 D1001 D1002 D1003 D1004 D1005 D1006 D1007 D1008 D1009 D1010 D1011 | Amber |  | LED_0603 | 12 | 732-150060AS75000CT-ND
8 | 40V 0.35A Small Signal Schottky Diode, SOD-323 | BAT48JFILM | D301 | BAT48JFILM | ETC | D_SOD-323 | 1 | 497-5711-1-ND
16 | Generic connector, double row, 02x32, top/bottom pin numbering scheme (row 1: 1...pins_per_row, row2: pins_per_row+1 ... num_pins), script generated (kicad-library-utils/schlib/autogen/connector/) | Conn_02x32_Top_Bottom | J201 | Conn_02x32_Top_Bottom |  | CONN_5120528-1_TYC | 1 | A104089CT-ND
17 |  | Screw | MK1107 MK1108 MK1115 MK1116 MK1123 MK1124 MK1131 MK1132 MK1133 MK1134 MK1135 MK1136 MK1137 MK1138 MK1139 MK1140 | Screw |  |  | 16 | 36-9900-ND
18 |  | Standoff | MK1101 MK1102 MK1103 MK1104 MK1105 MK1106 MK1109 MK1110 MK1111 MK1112 MK1113 MK1114 MK1117 MK1118 MK1119 MK1120 MK1121 MK1122 MK1125 MK1126 MK1127 MK1128 MK1129 MK1130 | Standoff |  |  | 24 | 1772-2080-ND 1772-1220-ND
19 |  | Q_NPN_BEC | Q401 Q402 Q403 Q407 Q408 Q409 Q501 Q502 Q503 Q504 Q505 Q506 Q507 Q508 Q509 Q510 Q511 Q512 Q513 Q514 Q515 | MMSTA42 |  | SOT-323_SC-70 | 21 | MMSTA42-FDICT-ND
20 |  | Q_PNP_BEC | Q404 Q405 Q406 Q410 Q411 Q412 | MMSTA92 |  | SOT-323_SC-70 | 6 | MMSTA92-TPCT-ND
21 | Resistor | R_Custom | R901 R1001 R1002 R1003 R1004 R1005 R1006 R1007 R1008 R1009 R1010 R1011 R1016 R1017 R1018 R1019 R1021 | 499 |  | R_0603 | 17 | 541-CRCW0603499RFKEBCT-ND
22 | Resistor | R_Custom | R704 R705 R706 | 3.65k |  | R_0603 | 3 | 541-3.65KHCT-ND
23 | Resistor | R_Custom | R701 R1012 R1013 R1014 R1015 R1020 | 10k |  | R_0603 | 6 | 541-10.0KHCT-ND
24 | Resistor | R_Custom | R301 R302 R305 | 10k | ETC | R_0603 | 3 | 541-10.0KHCT-ND
25 | Resistor | R_Custom | R401 R402 R403 R413 R414 R415 R501 R502 R503 R504 R505 R506 R507 R508 R509 R510 R511 R512 R513 R515 R516 | 10k |  | R_0603 | 21 | 541-10.0KHCT-ND
26 |  | R | R601 R602 R603 R604 | 10k |  | R_0805 | 4 | 541-3015-1-ND
27 | Resistor | R_Custom | R410 R411 R412 R422 R423 R424 R514 | 18k |  | R_0805 | 7 | 541-18.0KCCT-ND
28 | Resistor | R_Custom | R407 R408 R409 R419 R420 R421 | 100k |  | R_0805 | 6 | 541-4318-1-ND
29 | Resistor | R_Custom | R303 | 392k | ETC | R_0603 | 1 | 541-392KHCT-ND
30 | Resistor | R_Custom | R404 R405 R406 R416 R417 R418 R801 R802 R803 R804 R805 R806 R807 R808 R809 R810 R811 R812 R813 R814 R815 R816 R817 | 470k |  | R_0805 | 23 | 541-470KCCT-ND Digi-Key PN: 541-470KCCT-ND
31 | Resistor | R_Custom | R304 | 1M | ETC | R_0603 | 1 | 541-2990-1-ND
32 | I2C Serial EEPROM, 2Kb, SOT-23 | 24AA02-OT | U1002 | 24AA02-OT |  | SOT-23-5 | 1 | 24AA02E64T-I/OT
33 | Single-key Touch Sensor, SOT-23-6 | AT42QT1010-TSHR | U1003 U1004 U1005 U1006 U1007 | AT42QT1010-TSHR |  | SOT-23-6 | 5 | AT42QT1010-TSHRCT-ND
34 |  | DS1683 | U301 | DS1683 | ETC | SOIC-8_3.9x4.9mm_Pitch1.27mm | 1 | DS1683S+-ND
35 | LP50xx 9-Channel, 12-Bit PWM Ultra-low Quiescent Current I2C RGB LED Drivers | LP5009 | U701 U702 U703 | LP5009 |  | UQFN-20-1EP_3x3mm_Pitch0.4mm | 3 | 296-LP5009RUKRCT-ND
36 | Single I2C/SMBUS Address Translator | LTC4316DD | U302 | LTC4316DD | ETC | DFN-10-1EP_3x3mm_Pitch0.5mm | 1 | LTC4316IDD#PBF-ND
37 | 16-bit I/O expander, I2C and SMBus interface, interrupts, w/ pull-ups, QFN-24 | TCA9555RGER | U1001 | TCA9555RGER |  | QFN-24-1EP_4x4mm_P0.5mm_EP2.6x2.6mm | 1 | 296-44537-1-ND