## Sheet1
Peripheral Name | Description | Function | Software Naming | Notes | Pin Routing
UART3 | Universal Asynchronous Recevier Transmitter 3 | Serial connection for USB debugging, virtual COM port | usbUart | Baud rate set to 115200 bps | RF0/RF1
WDT | Watchdog Timer | Error catch, resets the microcontroller if the timer has not been cleared in 8 seconds by heartbeat timer. Timer is cleared within the heartbeat ISR (below) | watchdogTimer | Postscaler set to 2.048 seconds
TMR1 | Timer 1 | Timer 1 is used as the heartbeat timer, which triggers an interrupt every 1ms | heartbeatTimer
Prefetch | Prefetch Module | Acts as a complimentary cache for the CPU while it is operating at high clock frequencies | prefetch | Wait time set to 4 wait states per datasheet
ADC7 | Analog to Digital Converter 7 | ADC used for board level telemetry | ADC |  | RC2, RC3, RC4
DMA CH0 | Direct Memory Access Channel 0 | USB UART TX DMA | USB_UART_TX | Drives USB UART output data into UART1
DMA CH1 | Direct Memory Access Channel 1 | USB UART RX DMA | USB_UART_RX | Receives data from USB UARt/UART1
I2C5 | Inter Integrated Circuit 5 | I2C Master for most platform devices | I2CMaster |  | RF4/RF5
RTCC | Real Time Clock and Calendar | Keeps track of time and date in hardware | rtcc
RNG | Random Number Generator | Generates thermal seed random numbers | RNG